## Steps for radii (2)
This is used to create a step function to machine a radius and finish by hand. Similar to sheet Steps for tapers
Enter pen blank finished dia @ nib/tip end |  |  | DIAM1 | 0.331
Enter max pen blank finished dia |  |  | maxdia | 0.5
Enter distance from end to max dia |  |  | CODmax | 2.1225 | adjust to get proper end dia
Enter blank length |  |  | Cact | 4.245
Enter number of steps (max 40) |  |  | steps | 42 |  |  | recommended # of steps: | 42.45 | for 0.100 step length
enter dia offset material allowance |  |  | offset | 0.015 | per side | 0.02 recommended for filing and sanding
Calculate chord length |  |  | C | 4.245
chord height |  |  | h | 0.0845
axial step distance (d) |  |  | step_d | 0.10107
Actual minor dia |  |  | ODmin | 0.361
Actual major dia |  |  | Odmaj | 0.53
radius |  |  | r | 26.6991
Pencil
step (n) | step axial distance (x) | x | y | Dia | Plunge distance
0 | 0.10107 | 2.1225 | 26.6146 | 0.361 | 0.0845
1 | 0.10107 | 2.0214 | 26.6225 | 0.37673 | 0.076633
2 | 0.20214 | 1.9204 | 26.6299 | 0.3917 | 0.069151
3 | 0.30321 | 1.8193 | 26.637 | 0.40589 | 0.062056
4 | 0.40429 | 1.7182 | 26.6437 | 0.41931 | 0.055345
5 | 0.50536 | 1.6171 | 26.6501 | 0.43196 | 0.04902
6 | 0.60643 | 1.5161 | 26.656 | 0.44384 | 0.043079
7 | 0.7075 | 1.415 | 26.6616 | 0.45496 | 0.037522
8 | 0.80857 | 1.3139 | 26.6667 | 0.4653 | 0.03235
9 | 0.90964 | 1.2129 | 26.6715 | 0.47488 | 0.027562
10 | 1.0107 | 1.1118 | 26.6759 | 0.48368 | 0.023158
11 | 1.1118 | 1.0107 | 26.68 | 0.49172 | 0.019138
12 | 1.2129 | 0.90964 | 26.6836 | 0.499 | 0.0155 |  | See Cad file for drawing
13 | 1.3139 | 0.80857 | 26.6868 | 0.50551 | 0.012246
14 | 1.415 | 0.7075 | 26.6897 | 0.51125 | 0.0093757
15 | 1.5161 | 0.60643 | 26.6922 | 0.51622 | 0.0068879
16 | 1.6171 | 0.50536 | 26.6943 | 0.52043 | 0.0047831
17 | 1.7182 | 0.40429 | 26.696 | 0.52388 | 0.0030611
18 | 1.8193 | 0.30321 | 26.6974 | 0.52656 | 0.0017218
19 | 1.9204 | 0.20214 | 26.6983 | 0.52847 | 0.00076524
20 | 2.0214 | 0.10107 | 26.6989 | 0.52962 | 0.00019131
21 | 2.1225 | 0 | 26.6991 | 0.53 | 0
22 | 2.2236 | -0.10107 | 26.6989 | 0.52962 | 0.00019131
23 | 2.3246 | -0.20214 | 26.6983 | 0.52847 | 0.00076524
24 | 2.4257 | -0.30321 | 26.6974 | 0.52656 | 0.0017218
25 | 2.5268 | -0.40429 | 26.696 | 0.52388 | 0.0030611
26 | 2.6279 | -0.50536 | 26.6943 | 0.52043 | 0.0047831
27 | 2.7289 | -0.60643 | 26.6922 | 0.51622 | 0.0068879
28 | 2.83 | -0.7075 | 26.6897 | 0.51125 | 0.0093757
29 | 2.9311 | -0.80857 | 26.6868 | 0.50551 | 0.012246
30 | 3.0321 | -0.90964 | 26.6836 | 0.499 | 0.0155
31 | 3.1332 | -1.0107 | 26.68 | 0.49172 | 0.019138
32 | 3.2343 | -1.1118 | 26.6759 | 0.48368 | 0.023158
33 | 3.3354 | -1.2129 | 26.6715 | 0.47488 | 0.027562
34 | 3.4364 | -1.3139 | 26.6667 | 0.4653 | 0.03235
35 | 3.5375 | -1.415 | 26.6616 | 0.45496 | 0.037522
36 | 3.6386 | -1.5161 | 26.656 | 0.44384 | 0.043079
37 | 3.7396 | -1.6171 | 26.6501 | 0.43196 | 0.04902
38 | 3.8407 | -1.7182 | 26.6437 | 0.41931 | 0.055345
39 | 3.9418 | -1.8193 | 26.637 | 0.40589 | 0.062056
40 | 4.0429 | -1.9204 | 26.6299 | 0.3917 | 0.069151
41 | 4.1439 | -2.0214 | 26.6225 | 0.37673 | 0.076633
42 | 4.245 | -2.1225 | 26.6146 | 0.361 | 0.0845
43
44
This sheet calculates the depth to plunge from the largest OD of the blank before finishing by hand
The arc must be described by a circle with one radius.
Enter the dia at one end of part, start diameter. enter the max diameter. Enter distance to max height.
Enter the overa all length, and the length at the max dia.
Enter number of steps, usually the recommended steps that make 0.100" long steps
Axial step distance is contolled by the saddle.
Depth step is contolled by the cross slide.
If the ending diameter is not correct adjust CODmax until it is close.

## Steps for radii
This is used to create a step function to machine a radius and finish by hand. Similar to sheet Steps for tapers
Enter final radius [R] |  |  | 0.285
Enter material allowance [r] |  |  | 0.01 |  |  | 0.295
enter axial step distance (d) |  |  | 0.0295
Enter # of steps |  |  | 10
total length ( cut-off length) |  |  | 0.295
steps | axial l (d) | angle A (rad) | angle A (deg) | Angle B (rad) | angle B (deg) | length s | Angle C | angle C (deg) | Depth step (t) | OD
1 | 0.0295 | 1.4706 | 84.2608 | 0.10017 | 5.7392 | 0.029537 | 1.5207 | 87.1304 | 0.0014787 | 0.58409
2 | 0.059 | 1.3694 | 78.463 | 0.20136 | 11.537 | 0.0593 | 1.4701 | 84.2315 | 0.0044815 | 0.57207
3 | 0.0885 | 1.2661 | 72.5424 | 0.30469 | 17.4576 | 0.089537 | 1.4184 | 81.2712 | 0.0076277 | 0.55949
4 | 0.118 | 1.1593 | 66.4218 | 0.41152 | 23.5782 | 0.12054 | 1.365 | 78.2109 | 0.01104 | 0.54584
5 | 0.1475 | 1.0472 | 60 | 0.5236 | 30 | 0.1527 | 1.309 | 75 | 0.014894 | 0.53042
6 | 0.177 | 0.9273 | 53.1301 | 0.6435 | 36.8699 | 0.18657 | 1.249 | 71.5651 | 0.019477 | 0.51209
7 | 0.2065 | 0.7954 | 45.573 | 0.7754 | 44.427 | 0.22305 | 1.1831 | 67.7865 | 0.025328 | 0.48869
8 | 0.236 | 0.6435 | 36.8699 | 0.9273 | 53.1301 | 0.26386 | 1.1071 | 63.4349 | 0.033672 | 0.45531
9 | 0.2655 | 0.45103 | 25.8419 | 1.1198 | 64.1581 | 0.31334 | 1.0109 | 57.921 | 0.048412 | 0.39635
10 | 0.295 | 2.1073e-08 | 1.2074e-06 | 1.5708 | 90 | 0.41719 | 0.7854 | 45 | 0.12859 | 0.07565
11 |  | #VALUE! | #VALUE! | #VALUE! | #VALUE! | #VALUE! | #VALUE! | #VALUE! | #VALUE! | #VALUE!
12 |  | #VALUE! | #VALUE! | #VALUE! | #VALUE! | #VALUE! | #VALUE! | #VALUE! | #VALUE! | #VALUE!
13 |  | #VALUE! | #VALUE! | #VALUE! | #VALUE! | #VALUE! | #VALUE! | #VALUE! | #VALUE! | #VALUE!
14 |  | #VALUE! | #VALUE! | #VALUE! | #VALUE! | #VALUE! | #VALUE! | #VALUE! | #VALUE! | #VALUE!
15 |  | #VALUE! | #VALUE! | #VALUE! | #VALUE! | #VALUE! | #VALUE! | #VALUE! | #VALUE! | #VALUE!
16 |  | #VALUE! | #VALUE! | #VALUE! | #VALUE! | #VALUE! | #VALUE! | #VALUE! | #VALUE! | #VALUE!
17 |  | #VALUE! | #VALUE! | #VALUE! | #VALUE! | #VALUE! | #VALUE! | #VALUE! | #VALUE! | #VALUE!
18 |  | #VALUE! | #VALUE! | #VALUE! | #VALUE! | #VALUE! | #VALUE! | #VALUE! | #VALUE! | #VALUE!
19 |  | #VALUE! | #VALUE! | #VALUE! | #VALUE! | #VALUE! | #VALUE! | #VALUE! | #VALUE! | #VALUE!
20 |  | #VALUE! | #VALUE! | #VALUE! | #VALUE! | #VALUE! | #VALUE! | #VALUE! | #VALUE! | #VALUE!
Enter the final design radius [R], then enter a small amount of material [r] that is used for hand finishing to the final shape.
Enter the number of steps. It should be a multiple of R+r. The axial step distance is calculated
Axial step distance is contolled by the saddle.
Depth step is contolled by the cross slide.